## Survey)
Title | Control Law | Triggerig | Power FET Circuits | Digital Analog Hybridization | Single and Distributed Architecture | Author | Abstract | Reviewers' Comments | Year | Venue | DOI | Technology node | Output capacitor capacity [nF] | Total capacitor capacity [nF] | Active area [mm^2] | Active & passive area [mm^2] | Input voltage [V] | Output voltage [V] | Dropout voltage [V] | Voltage droop [mV] | Voltage overshoot [mV] | Max load current [mA] | Min load current [uA] | Max (tested) load current change [mA] | Edge time [ns] | Settling time (droop) [ns] | Settling time (overshoot) [ns] | Quiescent current [μA] | Peak current efficiency [%] | Peak power efficiency [%] | PSRR [dB] | PSRR measurement frequency [MHz] | Power-FET unit current [uA] | Output ripple voltage [mV] | Output voltage deadzone [mV] | Output voltage error [mV] | Output voltage temperature coefficient [ppm/oC] | DC line regulation [mV/V] | DC load regulation [mV/mA] | Current Density [mA/mm^2] | Load regulation FoM 1 [ps] | Load regulation FoM 2 [pF] | Load regulation FoM 3 [edge-adj ps] | Load-regulation FoM 4 [pC]
A 0.4V 430nA Quiescent Current NMOS Digital LDO with NAND-Based Analog-Assisted Loop in 28nm CMOS | I-control; dead-zone; multi loop; | synchronous | digital NMOS | nested | single architecture | Xiaofei Ma, Yan Lu1, Rui P. Martins, Qiang Li | In Paper 18.4, the University of Macau presents a digital LDO design that exploits an NMOS power device for intrinsic response to output voltage droops, and employs a high-pass analog path with a voltagedoubled NAND gate to increase conductance during load transients. Together, these techniques enable a 5.1fs speed FoM in a 0.0055mm2 28nm LDO that provides 20mA output current with 50mV minimum dropout. | Coupling capacitor is taken as Cout; current efficiency is calculated based on dIload | 2018 | ISSCC | 10.1109/ISSCC.2018.8310306 | 28nm CMOS | 0.012 | 0.024 |  | 0.0055 | 0.4 | 0.35 | 0.05 | 111 | 46 | 16 |  | 15 | 3 | 408000 | 410000 | 0.43 | 99.9971 | 87.4975 | - | - | - | - | - | n/a | - | - | - | 2909.0909 | 0.0050912 | 0.00021819 | 0.048091 | 0.00072137
A 0.4V 430nA Quiescent Current NMOS Digital LDO with NAND-Based Analog-Assisted Loop in 28nm CMOS | I-control; dead-zone; multi loop; | synchronous | digital NMOS | nested | single architecture | Xiaofei Ma, Yan Lu1, Rui P. Martins, Qiang Li | In Paper 18.4, the University of Macau presents a digital LDO design that exploits an NMOS power device for intrinsic response to output voltage droops, and employs a high-pass analog path with a voltagedoubled NAND gate to increase conductance during load transients. Together, these techniques enable a 5.1fs speed FoM in a 0.0055mm2 28nm LDO that provides 20mA output current with 50mV minimum dropout. | Coupling capacitor is taken as Cout; current efficiency is calculated based on dIload | 2018 | ISSCC | 10.1109/ISSCC.2018.8310306 | 28nm CMOS | 0.012 | 0.024 |  | 0.0055 | 0.5 | 0.45 | 0.05 | 117 | 49 | 20.5 |  | 20 | 3 | 9000 | 11000 | 0.81 | 99.9959 | 89.9964 | - | - | - | - | - | n/a | - | - | - | 3727.2727 | 0.0056862 | 0.00025272 | 0.066436 | 0.0013287
A Charge-Pump-based LDO Employing an AC-Coupled High-Z Feedback Loop Towards a sub-4fs FoM and a 105,000x Stable Dynamic Current Range | dead-zone control; I-control; multi-loop | asynchronous; synchronous; | AMS power FET | nested | single architecture | X. Wang et al. | This paper presents an event-driven charge-pumpbased digital LDO (DLDO) with an AC-coupled high-Z (ACHZ) feedback loop. The proposed DLDO responses in less than a clock cycle during load transients, achieving response and settling times of 6.9ns and 65ns, respectively, all at a 4.9μA quiescent current for a sub-4fs FoM. Thanks to the fine-tuning, sub-Vt detecting, overflow current suppressing, and g m -adjusting weighted-chargepump-based design, the ripple is measured to be <;15mV, and a 105,000x stable load range (1μA to 105mA) is obtained in a 65nm prototype. | feedback cap Cc and C1 are connected to the output with total value of 42pF; edge time can be 1ns with FoM 3.8fs; use total capacity in calculating FoM | 2019 | CICC | 10.1109/CICC.2019.8780214 | 65 nm CMOS | 0 | 0.042 |  | 0.04 | 0.6 | 0.5 | 0.1 | 185 |  | 105 | 1 | 100 | 1 | 62 |  | 4.9 | 99.995 | 83.3292 |  |  |  | < 15 |  | < 7.5 |  |  |  | 2625 | 0.0038073 | 0.00076146 | 0.028307 | 0.0028307
An Output-Capacitor-Free Analog-Assisted Digital Low-Dropout Regulator with Tri-Loop Control | I-control; dead-zone control; multi-loop | synchronous | digital PMOS | nested | single architecture | Mo Huang, Yan Lu1, Seng-Pan U, Rui P. Martins | In Paper 20.4, the University of Macau presents an analog-assisted digital LDO that focuses on achieving fast transient response, low power, and output capacitor size reduction. A high-pass filter is used in addition to conventional coarse and fine loops to improve output voltage regulation under fast load current steps. Undershoot of 105mV with a 10mA/1ns load step is achieved. | Coupling capacitor is taken as Cout; active area is estimated from picture | 2017 | ISSCC | 10.1109/ISSCC.2017.7870401 | 65nm CMOS | 0.1 |  | 0.012 | 0.03 | 0.6 | 0.5 | 0.1 | 105 |  | 12 |  | 10 | 1 |  |  | 3.2 | 99.968 | 83.3067 | [5 empty] | n/a |  |  |  | 400 | 0.336 | 0.00672 | 0.496 | 0.00496
A Modular Hybrid LDO with Fast Load-Transient Response and Programmable PSRR in 14nm CMOS Featuring Dynamic Clamp Tuning and Time-Constant Compensation | non-linear control | asynchronous | digital PMOS; AMS power FET; | hybrid | single architecture | Xiaosen Liu, Harish K. Krishnamurthy, Taesik Na, Sheldon Weng, Khondker Z. Ahmed, Krishnan Ravichandran, James Tschanz, Vivek De | In Paper 14.7, Intel presents a universal modular hybrid LDO in 14nm CMOS that can be efficiently configured to provide any desired combination of PSRR and load transient response. Measurement results demonstrate up to 42dB of PSR, drawing 27μA with zero ripple. | Iq is computed from reported FoM; high PSRR mode | 2019 | ISSCC | 10.1109/ISSCC.2019.8662343 | 14nm CMOS | 0.2 |  |  | 0.024 | 1.1 | - | #VALUE! | 83 | - | 15 | - | 15 | 0.015 | - | - | 6.37 | 99.9575 | #VALUE! | -36 | 1 | 1500 |  |  | n/a | - | - | - | 625 | 0.46996 | #VALUE! | 0.47315 | 0.0070972
EQZ-LDO: A Near-Zero EDP Overhead, >10M-Attack-Resilient, Secure Digital LDO featuring Attack-Detection and Detection-Driven Protection for a Correlation-Power-Analysis-Resilient IoT Device | PI control | asynchronous | digtial PMOS | fully digital | single architecture | K. Sung et al. | This paper presents EQZ-LDO, a digital low drop-out regulator (LDO) with attack detection and detection-driven protection for side-channel attack (SCA) resiliency. It typically incurs only 0.5% energy-delay-product (EDP) overhead since the proposed detection-driven scheme exercises protection only when the AES is under attack. This enables to amortize the EDP overhead over the lifetime of an Internet of Things (IoT) device. It still achieves very strong resiliency to SCA, demonstrating the protection of a 128b AES core from >10M-trace correlation power analysis (CPA). | Iq calculated from CE | 2021 | VLSI | 10.23919/VLSICircuits52068.2021.9492345 | 65nm CMOS | 0.06 | 0.06 |  |  | 0.5 | 0.45 | 0.05 | 46.4 |  | 1.1 | 45 | 0.386 | 0.1 |  |  | 1.1 | 99.9 | 89.91 |  |  |  |  | 10 | 5 |  |  | 3.37 | #DIV/0! | 20.5536 | 0.01763 | 20.6961 | 0.0079887
A 745pA Hybrid Asynchronous Binary-Searching and Synchronous Linear-Searching Digital LDO with 3.8×105 Dynamic Load Range, 99.99% Current Efficiency, and 2mV Output Voltage Ripple | non-linear control; I-control; multi-loop; | synchronous; asynchronous; | digital PMOS; digital NMOS | fully digital | single architecture | Shuo Li, Benton H. Calhoun | In Paper 14.6, the University of Virginia demonstrates a 65nm sub-nA, wide-dynamic-load-range digital LDO with a hybrid asynchronous binary-searching and synchronous linear-searching control scheme. The hybrid DLDO achieves 3.8×105 dynamic load range, 99.99% current efficiency, and 2mV output voltage ripple, consuming 745pA quiescent current. |  | 2019 | ISSCC | 10.1109/ISSCC.2019.8662533 | 65nm CMOS | 100 |  | 0.04802 | - | 0.5 | 0.45 | 0.05 | 76.5 | 37 | 0.27 | 0.008 | 0.27 | 500 | 48000 | - | 0.000745 | 99.99 | 89.991 | - | - | - | 2 |  | 1 | - | - | < 3 | #VALUE! | 78.179 | 0.046907 | 78.8688 | 0.021295
A Charge-Pump-based LDO Employing an AC-Coupled High-Z Feedback Loop Towards a sub-4fs FoM and a 105,000x Stable Dynamic Current Range | dead-zone control; I-control; multi-loop | asynchronous; synchronous; | AMS power FET | nested | single architecture | X. Wang et al. | This paper presents an event-driven charge-pumpbased digital LDO (DLDO) with an AC-coupled high-Z (ACHZ) feedback loop. The proposed DLDO responses in less than a clock cycle during load transients, achieving response and settling times of 6.9ns and 65ns, respectively, all at a 4.9μA quiescent current for a sub-4fs FoM. Thanks to the fine-tuning, sub-Vt detecting, overflow current suppressing, and g m -adjusting weighted-chargepump-based design, the ripple is measured to be <;15mV, and a 105,000x stable load range (1μA to 105mA) is obtained in a 65nm prototype. | feedback cap Cc and C1 are connected to the output with total value of 42pF; edge time can be 1ns with FoM 3.8fs; use total capacity in calculating FoM | 2019 | CICC | 10.1109/CICC.2019.8780214 | 65 nm CMOS | 0 | 0.042 |  | 0.04 | 0.6 | 0.5 | 0.1 | 88 | 83 | 105 | 1 | 100 | 10 | 65 | 103 | 4.9 | 99.995 | 83.3292 |  |  |  | < 15 |  | < 7.5 |  |  |  | 2625 | 0.001811 | 0.00036221 | 0.24681 | 0.024681
0.5V-VIN, 165-mA/mm2 Fully-Integrated Digital LDO based on Event-Driven Self-Triggering Control | P-control; I-control; multi-loop; | self-triggering | digital PMOS; digital NMOS | fully digital | single architecture | Doyun Kim, Sung Kim, Hyunju Ham, Jongwhan Kim, Mingoo Seok | In recent digital low-drop-out (LDO) regulator designs, event-driven (ED) control achieved significantly better scaling in the output capacitor and voltage droop over Time-Driven (TD) one. The state-of-the-art ED LDO design, however, still has several drawbacks including long settling time and low current density. This paper presents a new LDO based on novel self-triggering ED control and initialization. The 0.5V digital LDO in a 65 nm achieves the best-inclass performance in the droop voltage, output capacitor size, settling time, and current density over the prior ED and TD LDOs. |  | 2018 | VLSI | 10.1109/VLSIC.2018.8502272 | 65nm CMOS | 0.1 |  | 0.0057 | 0.0342 | 0.5 | 0.45 | 0.05 | 49.8 | - | 5.6 | - | 2.3 | 0.1 | 26 | - | 18.1 | 99.6768 | 89.7091 | - | - | - |  | 10 | 5 | - | - | 0.7 | 163.7427 | 17.0393 | 0.08709 | 17.4328 | 0.040095
A Modular Hybrid LDO with Fast Load-Transient Response and Programmable PSRR in 14nm CMOS Featuring Dynamic Clamp Tuning and Time-Constant Compensation | non-linear control | asynchronous | digital PMOS; AMS power FET; | hybrid | single architecture | Xiaosen Liu, Harish K. Krishnamurthy, Taesik Na, Sheldon Weng, Khondker Z. Ahmed, Krishnan Ravichandran, James Tschanz, Vivek De | In Paper 14.7, Intel presents a universal modular hybrid LDO in 14nm CMOS that can be efficiently configured to provide any desired combination of PSRR and load transient response. Measurement results demonstrate up to 42dB of PSR, drawing 27μA with zero ripple. | Iq is computed from reported FoM; high power mode | 2019 | ISSCC | 10.1109/ISSCC.2019.8662343 | 14nm CMOS | 4 |  |  | 0.262 | 1.1 | - | #VALUE! | 133 | - | 530 | - | 509 | 0.509 | - | - | 32.5 | 99.9939 | #VALUE! |  |  | 4500 |  |  | n/a | - | - | - | 2022.9008 | 0.066736 | #VALUE! | 0.082986 | 0.04224
A Sub-1.55mV-Accuracy 36.9ps-FOM Digital-Low-Dropout Regulator Employing Switched-Capacitor Resistance | non-linear control | synchronous | PWM/FM power FET | nested | single architecture | Loai G. Salem, Patrick P. Mercier | In Paper 18.7, the University of California San Diego describes a fully digital LDO that uses a switchedcapacitor resistance to replace the PMOS switch array in conventional digital LDOs. The 65nm CMOS design achieves 99.3% peak current efficiency at 3mA ILOAD, 34.3ps speed FoM and less than 1.5mV steady state error. |  | 2018 | ISSCC | 10.1109/ISSCC.2018.8310309 | 65nm CMOS | 0.165 | 0.365 | 0.00137 | 0.117 | 0.9 | 0.7 | 0.2 | 20.5 | 28.9 | 3 | 10 | 3.25 | 0.2 | 7 | 30 | 48.4 | 99.3 | 77.2333 | - | - | - | 21.7 |  | 10.85 | - | - | 1.0333 | 25.641 | 15.4995 | 0.071962 | 16.9887 | 0.055213
A High PSRR, Low Ripple, Temperature-Compensated, 10-μA-Class Digital LDO Based on Current-Source Power-FETs for a Sub-mW SoC | I-control; feedforward control | synchronous; self-triggering | digital PMOS; AMS power FET; | hybrid | single architecture | K. Sung et al. | State-of-the-art digital low-dropout regulators (LDOs) have shown competitive dynamic load regulation at a scaled output capacitor size. However, achieving high power-supply-rejection-ratio (PSRR) and small output ripple in a digital LDO remains a challenge. We present a digital LDO targeted for a sub-mW system-on-a-chip, featuring current-source-based power-FETs and hybrid event-/time-driven digital control. The prototype in 65-nm achieves -32-dB PSRR with 126-nA quiescent current, 10.9-mV worst-case output ripple, 58.1 ppm/°C temperature stability, and 0.15-pF dynamic load regulation figure-of-merit (pF-FoM). | use Ctotal in calculating FOM | 2021 | SSCL | 10.1109/LSSC.2021.3070556 | 65nm CMOS | 0.05 | 0.09 | 0.018 | 0.037 | 0.55 | 0.45 | 0.1 | 50 | 33.2 | 0.0087 | 0.022 | 0.00825 | 0.1 | 3400 | 600000 | 0.1258 | 80.8 | 66.1091 | -32 | 1 | 0.006 | 2.6 |  | 1.3 |  |  |  | 0.23514 | 8317.3554 | 0.15248 | 8318.1178 | 0.068624
An Analog-Proportional Digital-Integral Multi-Loop Digital LDO with Fast Reponse, Improved PSR and Zero Minimum Load Current” | I-control; multi-loop | sychronous | digital PMOS; AMS power FET; | hybrid | single architecture | M. Huang et al. | This work presents a multi-loop digital low dropout regulator (DLDO), with analog-proportional (AP) and digital-integral (DI) controls. The DI part is implemented with shift-register-based coarse-fine tuning for good output DC accuracy and fast recovery. Meanwhile, the AP part, based on an improved low-supply flipped-voltage-follower (FVF), can response fast to the load step and supply ripple. A replica loop is used to adaptively control the AP current for a sufficient dynamic current to against supply ripple, and thus further enhances the power supply rejection (PSR). When the load current is smaller than the digital least significant bit (LSB) current, the AP part takes over the LDO control. In such case, the limit cycle oscillation (LCO) is eliminated, and no longer limits the minimum load current to be zero. Implemented in a 65nm CMOS process, a 0.38ps Figure of merit (FoM) and -22dB PSR at 1MHz are measured at 0.6V supply. | settling times are estimated from figure; | 2019 | CICC | 10.1109/CICC.2019.8780307 | 65 nm CMOS | 0.02 | 0.059 |  | 0.04 | 0.6 | 0.55 | 0.05 | 65 | 46 | 10 | 0 | 10 | 5 | 50000 | 10000 | 29 | 99.71 | 91.4008 | -22 | 1 |  | 2 |  | 1 |  |  |  | 250 | 0.377 | 0.0068545 | 7.627 | 0.07627
A 65nm Edge-Chasing Quantizer-Based Digital LDO Featuring 4.58ps-FoM and Side-Channel-Attack Resistance | PI control; feedforward control | self-triggering; asynchronous | digital PMOS | hybrid | single architecture | Y. He et al. | Low-Dropout Regulators (LDOs) are commonly desired for fine-grained power management in SoCs because of their compact area, high current efficiency, and small output ripple. Digital LDOs (DLDOs) are increasingly adopted in recent years thanks to voltage and process scalability. However, achieving a fast response to a load change requires a conventional synchronous DLDO to either increase its sampling frequency with a large power overhead, or include a large output capacitor (COUT) with increased chip area and cost. Various control schemes have been proposed to mitigate these drawbacks. In synchronous designs, attempts have been made to employ more complex control algorithms to achieve faster response [1], and to replace the PMOS switch array with switched capacitors for reduced dynamic energy consumption [2]. On the other hand, asynchronous DLDOs with event-driven [3] and beat-frequency VCO-based structures [4] show promise across the key performance, power and area metrics. Recently, voltage regulators are also found to be useful in enhancing the resistance of cryptographic engines and processors against power and EM side-channel attacks (SCAs) [5]-[7], which are physical attacks representing a severe threat to mobile and embedded devices. Employing regulators for SCA defense is promising because they are already used in most systems and require no modifications to existing computing architectures and algorithms like other circuit-level defenses [8]-[9]. In this paper, we present a high-performance and SCA-aware DLDO leveraging the unique properties of the Edge-Chasing Quantizer (ECQ). The 65nm DLDO prototype achieves: 1) a 101.7mV droop and 506ns settling time after a 20mA, 0.1ns step load change, with only a 0.1nF capacitor; 2) a 0.018mm2 active area and 99.4% peak current efficiency; and, 3) more than 14000× improvement in power SCA resistance on a 128b AES engine, with 27.5% area, 19.4% power, and 4.54% performance overheads over a standalone AES, and negligible overhead when compared to an AES design integrated with conventional DLDOs. | Iq = 9.8 ~ 180 | 2020 | ISSCC | 10.1109/ISSCC19947.2020.9063118 | 65nm CMOS | 0.1 |  | 0.018 | 0.31416 | 1.2 | 1.15 | 0.05 | 101.7 |  | 30 |  | 20 | 0.1 | 506 |  | 180 | 99.4 | 95.2583 | [5 empty] | n/a |  |  |  | 95.4927 | 4.5765 | 0.079591 | 5.0265 | 0.10053
A 67.1-ps FOM, 0.5-V-Hybrid Digital LDO With Asynchronous Feedforward Control Via Slope Detection and Synchronous PI With State-Based Hysteresis Clock Switching | PI control; feedforward control | asynchronous; adptive clocking | digital PMOS; digital NMOS | hybrid | single architecture | K. Sung et al. | We present a fully integrated digital low-drop-out regulator (LDO) with a 100-pF output capacitor (COUT) in 65 nm, based on hybrid-synchronous-asynchronous control. The goal is to minimize both response and settling time for abrupt load changes, which in turn enables the COUT scaling under a voltage droop constraint. The architecture is based on the synchronous proportional-integral feedback control in tandem with the asynchronous feedforward control. The asynchronous control loop employs load-event-based triggering, which compensates the output voltage immediately after a voltage droop, shortening response time. Then, the synchronous loop operates on either fast or slow clock selected automatically by a hysteresis control and quickly brings the output to the steady state, achieving short settling time. The proposed hysteresis control achieves superior stability and scales the lower bound of the slow-clock frequency by two orders over the existing scheme. The LDO prototype improves the responseand settling-time related metrics over the prior synchronous and asynchronous LDOs. |  | 2018 | SSCL | LSSC.2018.2875828 | 65nm CMOS | 0.1 |  | 0.012 |  | 0.5 | 0.4 | 0.1 | 46 |  | 2.8 | 15 | 1.76 | 0.1 | 37 |  | 45.2 | 98.4 | 88.6 | [5 empty] | n/a |  |  |  | #DIV/0! | 67.1229 | 0.29534 | 68.407 | 0.1204
A 480mA Output-Capacitor-Free Synthesizable Digital LDO Using CMP-Triggered Oscillator and Droop Detector with 99.99% Current Efficiency, 1.3ns Response Time, and 9.8A/mm2 Current Density | I-control; feedforward control; multi-loop | self-triggering; synchronous; asynchronous | digital PMOS | hybrid | single architecture | J. Oh et al. | Individual power management is required to adjust the supply voltage of intellectual properties (IPs) for better energy efficiency in a system-on-chip design [1]. For this application, integrated digital low-dropout regulators (DLDOs) are attractive with better scalability, smaller sizes of pass gates, and wider input ranges. Recently, new DLDO architectures have been presented that remove an output-decoupling capacitor [1], [2] and regulate large load currents [3], [5] while offering high current efficiency. Event-driven DLDOs achieve fast settling time with a self-clocked structure [1] and a computational controller [5]. Moreover, a modular hybrid architecture [3] and an analog-assisted loop (AA-loop) [2], [4] exhibit outstanding performance in terms of a high PSRR, low-voltage droop, and low output ripple. However, the DLDOs do not completely evade the trade-off between the size of the output capacitor and the amount of the load transient current. In this paper, the synthesizable DLDO employing a comparator (CMP)-triggered oscillator and a droop detector is presented. High current efficiency and fast response to load variation are achieved without an output capacitor. In addition, the DLDO is fully synthesized using a script-based auto place-and-route process, with the exception of only pass gates and a 210fF on-chip capacitor for droop detection. Exploiting the benefit of the capacitor-free design and the synthesizability, this work offers high current density leading to efficient integration. | Iq calculated from FoM ps; tests are performed under both 0.9V and 1V; load cap-free design; Reported FoM ps takes Ctotal as Cload and get the value of 0.00041; settling time estimated from figure | 2020 | ISSCC | 10.1109/ISSCC19947.2020.9063018 | 28nm CMOS | 0 | 0.00411 |  | 0.049 | 0.9 | 0.85 | 0.05 | 112 |  | 480 |  | 430 | 2 | 6 |  | 164.7 | 99.99 | 94.435 | [5 empty] | n/a |  |  |  | 9795.9184 | 0.00041003 | 0.00020743 | 0.38343 | 0.16488
A 480mA Output-Capacitor-Free Synthesizable Digital LDO Using CMP-Triggered Oscillator and Droop Detector with 99.99% Current Efficiency, 1.3ns Response Time, and 9.8A/mm2 Current Density | I-control; feedforward control; multi-loop | self-triggering; synchronous; asynchronous | digital PMOS | hybrid | single architecture | J. Oh et al. | Individual power management is required to adjust the supply voltage of intellectual properties (IPs) for better energy efficiency in a system-on-chip design [1]. For this application, integrated digital low-dropout regulators (DLDOs) are attractive with better scalability, smaller sizes of pass gates, and wider input ranges. Recently, new DLDO architectures have been presented that remove an output-decoupling capacitor [1], [2] and regulate large load currents [3], [5] while offering high current efficiency. Event-driven DLDOs achieve fast settling time with a self-clocked structure [1] and a computational controller [5]. Moreover, a modular hybrid architecture [3] and an analog-assisted loop (AA-loop) [2], [4] exhibit outstanding performance in terms of a high PSRR, low-voltage droop, and low output ripple. However, the DLDOs do not completely evade the trade-off between the size of the output capacitor and the amount of the load transient current. In this paper, the synthesizable DLDO employing a comparator (CMP)-triggered oscillator and a droop detector is presented. High current efficiency and fast response to load variation are achieved without an output capacitor. In addition, the DLDO is fully synthesized using a script-based auto place-and-route process, with the exception of only pass gates and a 210fF on-chip capacitor for droop detection. Exploiting the benefit of the capacitor-free design and the synthesizability, this work offers high current density leading to efficient integration. | Iq calculated from FoM ps; tests are performed under both 0.9V and 1V; load cap-free design; Reported FoM ps takes Ctotal as Cload and get the value of 0.00041; settling time estimated from figure | 2020 | ISSCC | 10.1109/ISSCC19947.2020.9063018 | 28nm CMOS | 0 | 0.00411 |  | 0.049 | 1 | 0.95 | 0.05 | 144 |  | 480 |  | 430 | 2 | 4 |  | 164.7 | 99.99 | 94.9905 | [5 empty] | n/a |  |  |  | 9795.9184 | 0.00052718 | 0.00023862 | 0.38355 | 0.16493
A 0.5-1V Input Event-Driven Multiple Digital Low-Dropout-Regulator System for Supporting a Large Digital Load | P-control; I-control; multi-loop; | self-triggering | digital PMOS; digital NMOS | fully digital | distributed architecture | Sung Justin Kim, Dongkwun Kim, Yu Pu, Chunlei Shi, Mingoo Seok | Recent digital low-dropout regulators have demonstrated competitive load regulation performance for a digital load even with a low input voltage. However, few existing regulator designs have investigated into supporting a spatially large load with realistic grid parasitics. This paper presents a system consisting of nine digital low-drop-out regulators based on event-driven control for better supporting such load. At 0.5V (1V) input, our prototype improves the load regulation FoM by 3.9X (9.1X) and current density by 8.7X (2.8X) over the prior state of the arts. | FoM2 is scaled for 9 distributed LDOs | 2019 | VLSI | 10.23919/VLSIC.2019.8778117 | 65nm CMOS | 0.9 |  | 0.067 | 0.3726 | 0.5 | 0.45 | 0.05 | 49.8 |  | 92.7 |  | 36.4 | 0.1 |  |  | 131.4 | 99.8583 | 89.8724 | [5 empty] | n/a |  |  |  | 248.7923 | 4.4449 | 0.35955 | 4.6254 | 0.16837
A Dual-Rail Hybrid Analog/Digital LDO with Dynamic Current Steering for Tunable High PSRR and High Efficiency |  |  | digital PMOS; AMS power FET; | hybrid | single architecture | X. Liu et al. | A dual-rail hybrid analog/digital LDO achieves both high efficiency and tunable high PSRR simultaneously using a dynamic current steering mechanism. Measurements on a 22nm CMOS test chip demonstrate up to -46dB PSRR and 89% efficiency across 0-80mA load from1.8V/1.05V dual-input rails. |  | 2020 | VLSI | 10.1109/VLSICircuits18222.2020.9162880 | 22nm CMOS | 1.2 | 1.8 |  | 0.215 | 1.8/1.05 | 0.99 | 0.81/0.06 | 14 | 8 | 70 |  | 33 | 0.0165 |  |  | 420 | 89 | #VALUE! | -46 | 1 |  |  |  | n/a |  |  |  | 325.5814 | 6.4793 | 0.21598 | 6.5843 | 0.21728
A 100nA-to-2mA Successive-Approximation Digital LDO with PD Compensation and Sub-LSB Duty Control Achieving a 15.1ns Response Time at 0.5V | non-linear control; PD-control; multi-loop | synchronous | PWM/FM power FET; digital PMOS | fully digital | single architecture | Loai G. Salem, Julian Warchall, Patrick P. Mercier | In Paper 20.3, the University of California, San Diego describes a new recursive LDO that dramatically improves response time and load regulation range using a SAR-like binary search algorithm in its coarse loop. The 65nm design specifically achieves 15.1ns and 100ns response and settling times, respectively, while maintaining 5.6mV/mA load regulation and loop stability across a 20,000× dynamic load range. |  | 2017 | ISSCC | 10.1109/ISSCC.2017.7870400 | 65nm CMOS | 0.4 |  | 0.0023 | 0.07708 | 0.5 | 0.45 | 0.05 | 40 |  | 2 |  | 1.06 | 1 | 100 |  | 14 | 99.8 | 89.82 | [5 empty] | n/a |  | 2.3 | 5.6 | 25.9471 | 199.3592 | 0.4696 | 205.963 | 0.21832
A 320µV-Output Ripple and 90ns-Settling Time at 0.5V Supply Digital-Analog-Hybrid LDO Using Multi-Level Gate-Voltage Generator and Fast-Decision PD Detector | PD control; non-linear control; | synchronous | digital PMOS; AMS power FET; | nested | single architecture | Y. Lim et al. | This work presents a digital-analog-hybrid LDO (HLDO) using a multi-level gate-voltage generator (MGG) to achieve a small output ripple (VR) and a fast-transient response. Using the MGG that can partially turn on transistors in the power MOSFET (Mp) and thus reduce Mp's LSB current, VR was limited to less than 320 μV. Also, a fast-decision PD detector having a non-zero decision level expedited the switching of transistors in Mp, thereby reducing the settling time to less than 90 ns. | Iq calculated from reported FoM; Iq = 28 ~ 46.5 uA; | 2018 | ESSCIRC | 10.1109/ESSCIRC.2018.8494243 | 65 nm CMOS | 0.3 |  | 0.04 |  | 0.5 | 0.45 | 0.05 | 73 | 70 | 10 | 1 | 5 | 1 | 90 | 90 | 46.5 | 99.72 | 89.748 |  |  |  | < 0.32 |  | < 0.16 |  |  | 0.02 | #DIV/0! | 40.734 | 0.4526 | 45.384 | 0.22692
A 0.6–1 V input capacitor-less asynchronous digital LDO with fast transient response achieving 9.5 b over 500 mA loading range in 65-nm CMOS | I-control; multi-loop | asynchronous | digital PMOS | fully digital | single architecture | F. Yang et al. | A 65-nm external capacitor-less asynchronous digital low drop-out regulator (DLDO) with adaptive sizing and fast transient response is presented in this paper. Operating at a wide input voltage range from as low as 0.6V to 1V, this DLDO is capable of delivering a maximum current of 500mA with 50mV drop-out voltage. The proposed adaptive sizing featured by row-column-bit 3-dimensional (3D) power stage and its asynchronous adaptive digital pipeline control have enabled a fast transient response to nanoseconds' loading current change and a 200mV per 10ns reference voltage switching, as well as a fine resolution of 768 levels (~9.5 bits) with a 5mV output ripple. The quiescent current consumed by this DLDO at steady operation is as low as 300μA over the whole input range. | edge time = 2ns is simulated data; | 2015 | ESSCIRC | 10.1109/ESSCIRC.2015.7313858 | 65 nm CMOS | 1.5 |  | 0.158 | 0.72 | 0.65 | 0.6 | 0.05 | 35 |  | 500 |  | 100 | 2 | 40 | 40 | 300 | 99.94 | 92.2523 |  |  |  | 5 |  | 2.5 |  |  | 0.25 | 694.4444 | 1.575 | 0.2625 | 4.575 | 0.4575
A 0.7V Fully-on-Chip Pseudo-Digital LDO Regulator with 6.3μA Quiescent Current and 100mV Dropout Voltage in 0.18-μm CMOS | I-control | synchronous | AMS power FET | nested | single architecture | J. Tang et al. | This paper presents an NMOS pseudo-digital low-dropout (PD-LDO) regulator that supports low-voltage operation by eliminating the amplifier of an analog LDO. The proposed pseudo-digital control loop consists of a latched comparator, a 2X charge pump and a RC network. It detects the output voltage and provides a continuous gate control signal for the power transistor by charging and discharging the RC network. Fast transient response is achieved due to the source follower structure of the power NMOS, with a small output capacitor and small occupied chip area and without consuming large quiescent current. The proof-of-concept design of the proposed PD-LDO is implemented in a 0.18-J.1m CMOS process. The minimum supply voltage is 0.7 V, with a dropout voltage of 100 mV and a maximum load current of 100 mA. Using only 20 pF of on-chip output capacitor and 10 MHz comparator clock frequency, the undershoot is 106 mV with 90 mA load current step and 150 ns edge time. The quiescent current is only 6.3 μA and the active chip area is 0.08 mm 2 . | output ripple increase with output load, but less than 15mV in all load condition. Total capacitor: charge pump flying capacitor (20pF) x2; output capacitor (20pF); RC network (10pF); probe parasitic (10pF) | 2018 | ESSCIRC | 10.1109/ESSCIRC.2018.8494307 | 180 nm CMOS | 0.03 | 0.08 |  | 0.08 | 0.7 | 0.6 | 0.1 | 106 | 140 | 100 |  | 90 | 150 | 6000 | 1500 | 6.3 | 99.9937 | 94.44 |  |  |  | 3 |  | 1.5 |  |  | 0.1 ~ 0.17 | 1250 | 0.0024733 | 0.000371 | 5.2525 | 0.47272
Fully Integrated Low-Drop-Out Regulator Based on Event-Driven PI Control | PI control | asynchronous | digital PMOS | fully digital | single architecture | Doyun Kim, Mingoo Seok | In Paper 8.2, Columbia University presents a design approach to break the trade-off between electrical passive component size and efficiency of LDO design by introducing an event-driven control scheme which allows short latency at low power dissipation. Measured data shows this 400μA class event-driven LDO at typical VIN=0.5V and VOUT=0.45V in a 65nm node, achieving high-performance controllability with the integrated Cout of 0.4nF and providing peak current efficiency of 96.3%. | Iq is calculated from FoM; settling time is from the journal paper version "A Fully Integrated Digital Low-Dropout Regulator Based on Event-Driven Explicit Time-Coding Architecture (JSSC 2017)" | 2016 | ISSCC | 10.1109/ISSCC.2016.7417950 | 65nm CMOS | 0.4 |  | 0.029 | 0.2013 | 0.5 | 0.45 | 0.05 | 40 |  | 0.4 |  | 0.4 | 0.1 | 80000 | - | 12.5 | 96.3 | 86.67 | - | - |  |  |  | n/a |  |  |  | 1.9871 | 1250 | 1.1111 | 1251.5625 | 0.50062
A 0.5-1V Input Event-Driven Multiple Digital Low-Dropout-Regulator System for Supporting a Large Digital Load | P-control; I-control; multi-loop; | self-triggering | digital PMOS; digital NMOS | fully digital | distributed architecture | Sung Justin Kim, Dongkwun Kim, Yu Pu, Chunlei Shi, Mingoo Seok | Recent digital low-dropout regulators have demonstrated competitive load regulation performance for a digital load even with a low input voltage. However, few existing regulator designs have investigated into supporting a spatially large load with realistic grid parasitics. This paper presents a system consisting of nine digital low-drop-out regulators based on event-driven control for better supporting such load. At 0.5V (1V) input, our prototype improves the load regulation FoM by 3.9X (9.1X) and current density by 8.7X (2.8X) over the prior state of the arts. | FoM2 is scaled for 9 distributed LDOs | 2019 | VLSI | 10.23919/VLSIC.2019.8778117 | 65nm CMOS | 0.9 |  | 0.00744 | 0.03615 | 1 | 0.9 | 0.1 | 94.1 |  | 416.7 |  | 124.2 | 0.2 |  |  | 683.1 | 99.8361 | 89.8525 | [5 empty] | n/a |  |  |  | 11526.971 | 3.7504 | 0.51755 | 4.3004 | 0.53411
Time-Based Digital LDO Regulator with Fractionally Controlled Power Transistor Strength and Fast Transient Response | dead-zone control; P-control; multi-loop | adptive clocking | PWM/FM power FET; digital PMOS | nested | single architecture | J. Kang et al. | The number of enabled power transistors and their ON-time of a digital low-dropout (LDO) regulator are controlled by a time-based controller. By the time-based controller consisting of two voltage-controlled oscillators (VCO) and a phase-detecting switch driver, the effective number of enabled power transistors and therefore their strength can be fractionally controlled. The transient response is greatly improved by a transient detector which selectively disables one of the two VCOs during a transient condition. At steady state, the number of switching power transistor is either zero or one, minimizing the ripple of the output voltage. Implemented in a 65 nm CMOS technology, the time-based digital LDO regulator can provide 0.5 ~ 1.1V output from 0.9 ~ 1.2V input. For the maximum load current of 19 mA, the peak current efficiency is 99.3 %. For both the step-up and -down changes of the load current by 3 mA, the voltage level of the output is stabilized in less than 90 ns. | Vdropout,min = 0.1V; reported FoM ps used load current instead of det(load current) in calculation; | 2019 | ASSCC | 10.1109/A-SSCC47793.2019.9056901 | 65 nm CMOS | 0.2 |  |  | 0.059 | 1.2 | 1 | 0.2 | 78 | 80 | 19 | 150 | 3 |  | 80 | 90 | 131 | 99.3 | 82.75 |  |  |  | < 7 |  | < 3.5 |  | 2.63 | 0.15 | 322.0339 | 227.0667 | 0.6812 | #DIV/0! | 0.6812
Fast-transient asynchronous digital LDO with load regulation enhancement by soft multi-step switching and adaptive timing techniques in 65-nm CMOS | I-control; multi-loop | asynchronous; adptive clocking; | digital PMOS | fully digital | single architecture | F. Yang et al. | A digital low drop-out regulator (DLDO) load regulation enhancement technique which includes soft multi-step switching and adaptive timing is presented in this paper. As multi-step switching is widely used to balance the speed and resolution, a power-efficient method to improve the poor resolution during the switching between coarse- and finegrained regulations is in demand. The proposed technique, especially targeting at eliminating the undesired ripple voltage during multi-step switching, is implemented in a 65-nm asynchronous DLDO. This DLDO operates at an input voltage of 0.6V to 1V, and delivers a maximum of 500mA current with a 50mV drop-out voltage. In addition to responding to a nanoseconds' 500mA load current step and a 50mV per 10ns reference voltage change, an enhanced load regulation of 0.15mV/mA is achieved by adopting the proposed techniques. | edge time = 2ns is simulated data; settling time estimated from fugure | 2015 | CICC | 10.1109/CICC.2015.7338389 | 65 nm CMOS | 2 |  | 0.291 | 1.1344 | 1 | 0.95 | 0.05 | 250 | 250 | 500 |  | 500 | 2 | 50 | 100 | 350 | 99.93 | 94.9335 |  |  |  | 5 |  | 2.5 |  |  | 0.15 ~ 0.2 | 440.7713 | 0.7 | 0.36842 | 1.4 | 0.7
A Sub-1V Analog-Assisted Inverter-Based Digital Low-Dropout Regulator with a Fast Response Time at 25mA/100ps and 99.4% Current Efficiency | I-control; P-control; multi-loop | asynchronous | digtial PMOS; AMS power FET | hybrid | single architecture | B. Nguyen et al. | To mitigate large voltage droop caused by sub-ns dynamic current transitions in system on chips (SoCs), this paper proposes a fully integrated analog-assisted inverter-based digital low dropout regulator (LDO) to obtain a fast response time with 160mV droop at 25mA/100ps featuring 99.4% current efficiency, and 16mV DC load regulation in sub-1V operating range by using a dynamic-step quantizer and a trip-point controller. The proposed quantizer is implemented with an inverter-based flash ADC to achieve high speed without consuming large power while the trip-point controller corrects the DC error of the inverter-based ADC. Besides, the assistant analog LDO is employed to provide fine-grain regulation and remove ripple from the output voltage. | Iq calculated from CE; reported as ripple free, but estimated from figure output ripple ~ 10mV | 2019 | CICC | 10.1109/CICC.2019.8780173 | 130 nm CMOS | 0.8 | 0.8 |  | 0.118 | 1 | 0.8 | 0.2 | 160 | 140 | 26 |  | 25 | 0.1 | 280 | 250 | 157 | 99.4 | 79.52 |  |  |  | n/a |  | n/a |  |  | 0.615 | 220.339 | 32.1536 | 1.0048 | 32.4676 | 0.81169
A 0.45-to-1.2-V fully digital low-dropout voltage regulator with fast-transient controller for near/subthreshold circuits | I-control; non-linear control; multi-loop | synchronous | digital PMOS | fully digital | single architecture | Y. Li et al. | A low quiescent current digital low-dropout (DLDO) voltage regulator with fast-transient response time is proposed for self-powered wireless sensor applications operating at near/subthreshold supply voltage. The D-LDO regulator incorporates both hill-climbing and binary search algorithms (HCBS) in the control logic, thus leveraging on each other's strengths to minimize the output voltage's ripple and the quiescent current during the steady-state period as well as output voltage's spike and response time during the transition period. Additional features such as hysteresis mode control and freeze mode control are incorporated into the system to improve the performance of the D-LDO regulator. A dynamic comparator is proposed for the near/subthreshold supply voltage operation, which minimizes the voltage error and improves the maximum operating frequency. Fabricated in 130-nm CMOS technology, the D-LDO regulator regulates the output voltage V OUT from 350 to 1150 mV, while the input supply voltage VIN ranges from 450 to 1200 mV. At a V OUT of 450 mV, V IN of 500 mV and an operating frequency of 10 MHz, the regulator delivers 1500-μA load current with I QUIESCENT of 8.9 μA and a transient response time of 1.6 μs. The maximum current and power efficiencies reach 99.9% and 89.9%, respectively. The measured line regulation and load regulation are 1.6 and 0.6 mV/mA, respectively. |  | 2016 | TPE | 10.1109/TPEL.2015.2506605 | 130 nm CMOS | 1 |  | 0.03 |  | 0.5 | 0.45 | 0.05 | 100 |  | 1.5 | 20 | 1.48 | 100 | 1600 |  | 8.9 | 99.9 | 89.91 |  |  |  | < 2.6 |  | < 1.3 |  | 1.6 | 0.6 | #DIV/0! | 406.3185 | 1.3363 | 706.9942 | 1.0464
A Single-Controller-Four-Output Analog-Assisted Digital LDO with Adaptive-Time-Multiplexing Control in 65-nm CMOS | dead-zone control; feedforward control | self-triggering; adptive clocking; asynchronous | digital PMOS; AMS power FET; | hybrid | single architecture | Y. Lu et al. | This paper presents a single-controller-four-output analog-assisted digital LDO which can regulate four output voltage domains by sharing only one digital controller with an adaptive-time-multiplexing control scheme. The area of the digital controller is 62% smaller compared to the sum of the digital controller area of four independent LDOs. An analog-assisted loop and a push-pull auxiliary loop are used to take over the control in steady state to save quiescent power, reduce output ripple and enhance the response speed. A prototype is fabricated in a 65nm CMOS process. An undershoot voltage of 100mV is measured with a 47mA/20ns load step, resulting a figure-of-merit as low as 0.12ps. | single controller four outputs. area is total area. performance is calculated for four LDOs combination; settling times are estimated from figure. | 2019 | ESSCIRC | 10.1109/ESSCIRC.2019.8902511 | 65 nm CMOS | 0.4 |  | 0.01016 |  | 1.2 | 1.15 | 0.05 | 100 | 100 | 200 |  | 188 | 20 | 70 | 100 | 105 | 99.95 | 95.7854 |  |  |  | 5 |  | 2.5 |  |  |  | #DIV/0! | 0.11883 | 0.019426 | 5.7039 | 1.0723
A Quasi‐Digital Ultra‐Fast Capacitor‐less Low‐Dropout Regulator Based on Comparator Control for x8 Current Spike of PCRAM systems | I-control; feedforward control | asynchronous | AMS power FET | nested | single architecture | S. Choi et al. | This paper presents a comparator-based Quasi-Digital LDO (QDLDO) for the negative supply which has an ultra-fast transient response for the PCRAM systems. Even under the sharp spike of a load current having a peak value of 80 mA with a short rising time of 2.5 ns, the QDLDO effectively minimized a voltage spike on the output voltage, reducing it to 150 mV within only 40 ns. With I/O transistors to withstand I/O voltage stress, this LDO achieved the bestFOM of 0.042 V/um 2 , among the other state-of-the-art LDOs fabricated in more advanced technologies. | in this design, they also reported the load of sudden writing current, where det(load current)=80mA Vovershoot=150mV; Iq calculated from the reported FoM; reported Iq = 80 ~ 110 uA; passive area estimated from figure | 2018 | VLSI | 10.1109/VLSIC.2018.8502348 | 180 nm CMOS | 3 |  | 0.041 | 1.361 | -3.2 | -3 | -0.2 | 30 |  | 10 |  | 9.9 | 2.5 | 40 |  | 110 | 99.1 | 92.9062 |  |  |  | < 10 |  | < 5 |  |  | 1 | 7.3475 | 101.0101 | -0.33333 | 114.899 | 1.1375
A High-Efficiency and Fast-Transient Digital-Low-Dropout Regulator with the Burst Mode Corresponding to the Power-Saving Modes of DC-DC Switching Converters | I-control; PID control; multi-loop | adptive clocking; sychronous; | digital PMOS | fully digital | single architecture | Jian-He Lin, Yu-Sheng Ma, Chia-Ming Huang, Li-Chi Lin, Chiao-Hung Cheng, Ke-Horng Chen, Ying-Hsi Lin, Shian-Ru Lin, Tsung-Yen Tsai | In Paper 18.8, National Chiao Tung University presents a fully digital LDO in 40nm using a non-linear switch control technique to improve current efficiency by decreasing quiescent current and reducing switching power consumption with variable-switching frequency control. It achieves peak current efficiency of 99.8% at 20mA ILOAD, under 10uA quiescent current, 6mV voltage ripple, and 40mV droop (1.3μs transient response time) on a 1-to-20mA load step. | Iq is computed from reported FoM | 2018 | ISSCC | 10.1109/ISSCC.2018.8310310 | 40nm CMOS | 4.7 |  | 0.18 |  | 0.6 | 0.5 | 0.1 | 40 | - | 20 | - | 19 | 400 | 1300 | - | 9.7 | 99.8 | 83.1667 | - | - | - | 3 when ΔVswr=0; <6 when ΔVswr=50mV |  | 1.5 when ΔVswr=0; <3 when ΔVswr=50mV |  | - | 0.1 | #DIV/0! | 5.0515 | 0.19196 | 107.1568 | 2.036
A 0.6-to-1.1V Computationally Regulated Digital LDO with 2.79-Cycle Mean Settling Time and Autonomous Runtime Gain Tracking in 65nm CMOS | non-linear control | synchronous | digital PMOS | fully digital | single architecture | Xun Sun, Akshat Boora, Wenbing Zhang, Venkata Rajesh Pamula, Visvesh Sathe | In Paper 14.5, the University of Washington describes computational power regulation, exploiting computing for highspeed regulation. Measurements indicate a 2.79-cycle mean settling time under nominal conditions. | Iq observed and computed from efficiency plot | 2019 | ISSCC | 10.1109/ISSCC.2019.8662298 | 65nm CMOS | 0.25 |  | 0.020525 | 0.057075 | 1.1 | 1 | 0.1 | 46 | - | 16.3 | - | 5.6 | 0.1 | 27.9 | - | 976 | 94.0123 | 85.4657 | - | - | - |  |  | n/a | - | - | - | 285.5891 | 357.9082 | 2.0043 | 366.6224 | 2.0531
A 130 nm hybrid low dropout regulator based on switched mode control for digital load circuits | dead-zone control | synchronous | digital PMOS; AMS power FET; | hybrid | single architecture | S. Nasir et al. | A hybrid (digital and analog) low dropout regulator (LDO) utilizing switched mode control is designed in 130 nm CMOS for fine grain power management, fast droop recovery and robust small signal regulation of multi-V CC digital loads. The design provides an optimal trade-off of performance and accuracy by switching between a digital and an analog control loop. The hybrid topology achieves robust small signal regulation and fast recovery from large signal transients or power state transitions. Measurements from a 130nm test-chip show Near-Threshold Voltage (NTV) operation, fast transient response of 18 ns for a load step of 10.3mA and a peak current efficiency of 98.64%. | also has NTV mode with Vin=0.6V, Vdo=50mV; edge time estimated from figure; FoM ps = 244.8 using reproted Tresponse; | 2016 | ESSCIRC | 10.1109/ESSCIRC.2016.7598306 | 130 nm CMOS | 0.5 |  | 0.0818 |  | 1.2 | 1.05 | 0.15 | 240 |  | 12 |  | 10.3 | 3 | 32 |  | 163.2 | 98.64 | 86.31 | -12 | 1 |  |  |  | n/a |  | absolute error <5 | < 2.67 | #DIV/0! | 184.598 | 1.8108 | 208.365 | 2.1462
A Variation-Adaptive Integrated Computational Digital LDO in 22nm CMOS with Fast Transient Response | feedforward control; I-control; | self-triggering; synchronous | digital PMOS | hybrid | single architecture | K. Ahmed et al. | A variation-adaptive computational digital low dropout (CDLDO) regulator featuring an event-driven computational controller (CC) is presented, which computes the required number of power gates (PGs) unlike the traditional IIR filter-based control techniques to regulate the output voltage for any load/reference transient. The CC ensures ~ns transient response with a deterministic two-event duration settling time, independent of the dynamic range of the load or output capacitor value. Measurement results of a 10-bit PG design demonstrate a droop of 100 mV for 500 mA (2 A/ns di/dt) with settling times <; 20 ns. The CDLDO design is presented with the key equations and timing diagrams to show the operating principle of the concept. Methods to accommodate resiliency to process, voltage and temperature (PVT) and wide dynamic voltage frequency scaling (DVFS) conditions are also discussed in detail. | summary table reports FoM =6.7 ps by using the approximated load current change (0.5A); Vin under testing is not reported but the Vdropout min = 0.05V; | 2020 | JSSC | 10.1109/JSSC.2019.2961854 | 22 nm CMOS | 7 |  | 0.165 |  | - | 0.9 | #VALUE! | 100 | 95 | 2000 | 400 | 560 | 0.25 | 14.1 | 17.5 | 2400 | 99.9 | 95.83 | [5 empty] | n/a |  |  |  | #DIV/0! | 5.3571 | 3.3333 | 5.8929 | 3.3
A Distributed Digital LDO with Time-Multiplexing Calibration Loop Achieving 40A/mm2 Current Density and 1mA-to-6.4A Ultra-Wide Load Range in 5nm FinFET CMOS | I-control; P-control; multi-loop | synchronous; asynchronous; | PWM/FM power FET; digital PMOS | nested | distributed architecture | D. Jung et al. | Although the number of cores is increasing continuously in modern microprocessors for applications such as HPC and AI, the available power is strictly limited by the thermal power budget. To overcome this limitation, recently, each core has been implemented with a dedicated integrated voltage regulator to increase the efficiency of power usage. Distributed digital LDO (DLDO) is a powerful solution for the integrated voltage regulator because it can supply uniform power over the entire core with reduced IR drop and help the thermal management [1- 4]. In the previous distributed DLDOs [1- 3], even though all LDO outputs are connected to drive the power-delivery network, the LDOs operate independently using their own controller, which occupies a large portion of the LDO size. Therefore, the current density in these types of structures is low. In [4], the distributed DLDO uses a dual-loop structure. In this scheme, the high current density can be achieved because the four shared global controllers control the 16 local LDOs (LLDOs) for highly accurate regulation. However, the LLDOs consume large quiescent current since they operate at a switching frequency of several-GHz for a fast transient response. Besides, the load current range is narrow due to the small switching duty-cycle range of the power FETs. Because of these drawbacks, the structure proposed in [4] has limitations in practical applications. | performance is reported for 16 LDOs together | 2021 | ISSCC | 10.1109/ISSCC42613.2021.9365964 | 5 nm CMOS | 1000 |  | 0.16 |  | 0.55 | 0.5 | 0.05 | 17 |  | 6400 | 1000 | 1000 | 1000 | 18000 |  | 7.3 | 99.89 | 90.8091 | [5 empty] | n/a |  |  |  | #DIV/0! | 0.1241 | 0.2482 | 3.7741 | 3.7741
A Distributed Digital LDO with Time-Multiplexing Calibration Loop Achieving 40A/mm2 Current Density and 1mA-to-6.4A Ultra-Wide Load Range in 5nm FinFET CMOS | I-control; P-control; multi-loop | synchronous; asynchronous; | PWM/FM power FET; digital PMOS | nested | distributed architecture | D. Jung et al. | Although the number of cores is increasing continuously in modern microprocessors for applications such as HPC and AI, the available power is strictly limited by the thermal power budget. To overcome this limitation, recently, each core has been implemented with a dedicated integrated voltage regulator to increase the efficiency of power usage. Distributed digital LDO (DLDO) is a powerful solution for the integrated voltage regulator because it can supply uniform power over the entire core with reduced IR drop and help the thermal management [1- 4]. In the previous distributed DLDOs [1- 3], even though all LDO outputs are connected to drive the power-delivery network, the LDOs operate independently using their own controller, which occupies a large portion of the LDO size. Therefore, the current density in these types of structures is low. In [4], the distributed DLDO uses a dual-loop structure. In this scheme, the high current density can be achieved because the four shared global controllers control the 16 local LDOs (LLDOs) for highly accurate regulation. However, the LLDOs consume large quiescent current since they operate at a switching frequency of several-GHz for a fast transient response. Besides, the load current range is narrow due to the small switching duty-cycle range of the power FETs. Because of these drawbacks, the structure proposed in [4] has limitations in practical applications. | performance is reported for 16 LDOs together | 2021 | ISSCC | 10.1109/ISSCC42613.2021.9365964 | 5 nm CMOS | 1000 |  | 0.16 |  | 0.8 | 0.75 | 0.05 | 21 |  | 6400 | 1000 | 1000 | 1000 | 16000 |  | 7.3 | 99.89 | 93.6469 | [5 empty] | n/a |  |  |  | #DIV/0! | 0.1533 | 0.2044 | 3.8033 | 3.8033
A 0.5V-VIN, 0.29ps-Transient-FOM, and Sub-2mV-Accuracy Adaptive-Sampling Digital LDO Using Single-VCO-Based Edge-Racing Time Quantizer | I-control; non-linear control; multi-loop; | adptive clocking | digtial PMOS | fully digital | single architecture | J. Lee et al. | This work presents a digital LDO using a single-VCO-based edge-racing (SVER) time quantizer to achieve fast transient and high accuracy concurrently. As the SVER scales the sampling frequency dynamically according to the magnitude of the error in the output voltage, the transient response can be improved without the increase in the power consumption in the steady state. Since the SVER uses a single VCO, the accuracy of the output can be high against local mismatches. In measurement, this LDO achieved a 0.29 ps-transient FOM and a sub-2 mV accuracy under 0.5-V supply. |  | 2019 | VLSI | 10.23919/VLSIC.2019.8777999 | 65 nm CMOS | 0.1 |  | 0.0488 |  | 0.5 | 0.45 | 0.05 | 47 | 28 | 25 |  | 20 | 400 | 1200 |  | 25 | 99.9 | 89.91 | [5 empty] | n/a |  |  | 0.072 | 512.2951 | 0.29375 | 0.013056 | 250.2937 | 5.0059
A 500mA Analog-Assisted Digital-LDO-Based On-Chip Distributed Power Delivery Grid with Cooperative Regulation and IR-Drop Reduction in 65nm CMOS | I-control | adptive clocking | digital PMOS; AMS power FET; | hybrid | distributed architecture | Yasu Lu, Fan Yang, Feng Chen, Philip K. T. Mok | In Paper 18.6, the Hong Kong University of Science and Technology presents a 3×3 mesh of analogassisted LDOs that work together to supply 500mA to an unevenly distributed load. Using interleaved phases for clocking, the 9 LDOs work together to improve response speed. The design is fabricated in 65nm CMOS process and employs a 0.9nF on-chip capacitor. | FoM2 is scaled for 9 distributed LDOs; DC load regulation calculated from Figure | 2018 | ISSCC | 10.1109/ISSCC.2018.8310308 | 65nm CMOS | 0.9 |  | 0.7758 | 0.7758 | 1.2 | 1.15 | 0.05 | 125 | 45 | 500 | - | 450 | 20 | 250 | 1180 | 500 | 99.9 | 95.7375 | - | - | - | 4 |  | 2 | - |  | 0.83333 | 644.496 | 0.27778 | 0.1087 | 11.3889 | 5.125
A Fully Synthesizable Distributed and Scalable All-Digital LDO in 10nm CMOS | PID control | synchronous | digital PMOS | fully digital | distributed architecture | S. Bang et al. | Integrated LDOs cost-effectively enable fine-grain voltage regulation for digital IP blocks. A distributed LDO architecture, where a number of dispersed LDO units supply a single domain with shared power delivery network (PDN), has been recently proposed for point-of-load regulation improving both local IR-drop and transient droop response across the IP domain [1]-[3]. However, previous distributed LDOs used custom communication between a global controller and local distributed LDO controllers [1], custom communication between neighboring LDO controllers [2], and/or analog voltage sensors with associated shared VREF generation and routing [1]-[3]. This paper presents a fully synthesizable, Distributed, and scalable all-Digital LDO (D-DLDO) voltage regulator (Fig. 25.1.1) with the following salient features: (1) fast single-cycle voltage monitoring using a Digital Supply-Voltage Sensor (DSVS), (2) fast digital PID-based controller, and (3) APR-friendly and tile-able design without the need to generate or route any global or inter-LDO digital/analog signals. A test-chip is implemented with 9 DLDO units in 10nm CMOS (Fig. 25.1.7). Each DLDO unit, including its power gates (PGs), DSVS, and controller, was fully synthesized using standard library cells and industry-standard automatic placement-and-routing (APR) tools. | Iq is calculated from CE; active area is 9 LDOs in total | 2020 | ISSCC | 10.1109/ISSCC19947.2020.9063040 | 10 nm CMOS | 0.534 |  | 0.1296 |  | 1.05 | 0.84 | 0.21 | 200 |  | 2740 | 28000 | 1170 | 0.1 |  |  | 38000 | 98.6131 | 78.8905 | [5 empty] | n/a |  |  |  | #DIV/0! | 2.9647 | 4.1294 | 4.5886 | 5.3687
Digital Low-Dropout Regulator with Anti PVT-Variation Technique for Dynamic Voltage Scaling and Adaptive Voltage Scaling Multicore Processor | PID control; multi-loop | synchronous | digital PMOS | fully digital | single architecture | Wen-Jie Tsou, Wen-Hau Yang, Jian-He Lin, Hsin Chen, Ke-Horng Chen, Chin-Long Wey, Ying-Hsi Lin, Shian-Ru Lin, Tsung-Yen Tsai | In Paper 20.2, National Chiao Tung University presents a digital LDO that improves load regulation and output ripple voltage in the presence of PVT variations. The proposed DLDO occupies 0.193mm2 in 40nm and achieves less than 3mV output ripple across 0°C to 80°C and output voltage from 0.6V to 1V, and the transient response time is 1.3μs for a load step from 1mA to 201mA. | Iq,min is used for FoM1,2 | 2017 | ISSCC | 10.1109/ISSCC.2017.7870399 | 40nm CMOS | 20 |  | 0.1926 |  | - | 0.5 | #VALUE! | 36 | 24 | 210 | - | 200 | 1000 | 1300 | 1600 | 22.6 | 99.9887 | #VALUE! | - | - | - | 3 |  | 1.5 | - | - | 0.075 | #DIV/0! | 0.4068 | 0.16272 | 56.9068 | 11.3814
A digitally controlled linear regulator for per-core wide-range DVFS of atom™ cores in 14nm tri-gate CMOS featuring non-linear control, adaptive gain and code roaming | I-control; non-linear control; | synchronous | digital PMOS | fully digital | single architecture | R. Muthukaruppan, et al. | A digitally controlled LDO in 14nm tri-gate CMOS powering an Atom™ core with embedded power gates enables per-core DVFS over a wide voltage-frequency range. The LDO demonstrates 99.6% peak current efficiency at 2.5A load current and provides a power density of 26.1 W/mm 2 . The multi-mode digital controller featuring non-linear mode and adaptive gain achieves <;20ns settling time with a 100mV droop for a 1.2A load step. A code roaming algorithm complements the feedback controller to successfully mitigate reliability issues from power gate transistor self-heating and electromigration. | Iq calculated from data in paper (CE); reported Vdroop < 100mV, its exact value is estimated from FOM; min dropout voltage is 15mV; output ripple estimated from figure | 2017 | ESSCIRC | 10.1109/ESSCIRC.2017.8094579 | 14 nm CMOS | 24 |  | 0.115 |  | - | 1.05 | #VALUE! | 89 |  | 2500 | 200000 | 1200 | 1 | 20 |  | 10000 | 99.6 | #VALUE! |  |  |  | 50 |  | 25 |  |  |  | #DIV/0! | 14.8333 | 16.9524 | 19 | 22.8
Digitally Controlled Voltage Regulator Using Oscillator-based ADC with fast transient-response and wide dropout range in 14nm CMOS | I-control; non-linear control; multi-loop; | synchronous | AMS power FET; digital PMOS; | fully digital | single architecture | T. Mahajan et al. | In this paper, we propose a digitally controlled voltage regulator with fast-transient-response using an oscillator based ADC implemented in 14nm CMOS technology. The transient response is critical to mitigate droop for large di/dt seen in cores and wide dropout range helps enable DVFS to improve power/performance ratio. In this work, we target 1-1.15V input voltage with output voltage range of 0.5-1.12V with minimum 30mV dropout, and load current range of >22x with 0.1A-2.2A at 50mV dropout with <;0.006mV/mA load regulation using 10-bit power-stage binary control and characterized using a slew-rate programmable synthetic resistive load on-die to mimic core with 18nF load capacitance implemented on-die using area over load. | Iq calculated from data in paper (CE); Tsettle is reported to be 6ns; Vdropout=50mV @I=2.2A; Vdropout=30mV @I=1.5A; active & passive area calculated from figure. | 2017 | CICC | 10.1109/CICC.2017.7993670 | 14 nm CMOS | 18 |  | 0.104 | 1.53 | 1.1 | 1 | 0.1 | 100 |  | 2200 |  | 1000 | 10 | 14.2 |  | 15062 | 99.32 | 90.2909 |  |  |  | < 60 |  | < 30 |  |  | < 0.006 | 1437.9085 | 27.1116 | 27.1116 | 102.4216 | 102.4216
A 200mA Digital Low-Drop-Out Regulator with Coarse-Fine Dual Loop in Mobile Application Processors | I-control; multi-loop; | aynchronous; synchronous | digital PMOS | fully digital | single architecture | Yong-Jin Lee, Min-Yong Jung, Shashank Singh, Tae-Hwang Kong, Dae-Yong Kim, Kwang-Ho Kim, Sang-Ho Kim, Jae-Jin Park, Ho-Jin Park, Gyu-Hyeong Cho | In Paper 8.3, Samsung presents an LDO with two loops for precision output, which are a coarse loop using a current-mirror flash ADC and a fine loop using shift registers. The proposed LDO provides up to 200mA of load current and occupies an area of 0.021mm2 in 28nm. The output voltage droop is about 120mV for load variation of 90% of the maximum supported current load. | Same measurement in the journal paper. https://ieeexplore-ieee-org.ezproxy.cul.columbia.edu/stamp/stamp.jsp?tp=&arnumber=7740906 | 2016 | ISSCC | 10.1109/ISSCC.2016.7417951 | 28nm CMOS | 23.5 |  | 0.021 |  | 1.1 | 0.9 | 0.2 | 120 | 200 | 200 | - | 180 | 4000 | - | - | 110 | 99.94 | 81.7691 | - | - | 40000; 2000 |  |  | n/a | - | - | - | #DIV/0! | 9.5741 | 1.9148 | 1231.7963 | 221.7233
A Fully Integrated 40pF Output Capacitor Beat-Frequency-Quantizer-Based Digital LDO with Built-In Adaptive Sampling and Active Voltage Positioning | PI control | adptive clocking | digital PMOS | fully digital | single architecture | Somnath Kundu, Muqing Liu, Richard Wong, Shi-Jie Wen, Chris H. Kim | In Paper 18.5, the University of Minnesota and Cisco describe a new approach to balancing the demands of response time (speed) and quiescent current (power) in a digital LDO. An adaptive sampling frequency is generated via a beat-frequency quantizer. The resulting 0.0374mm2 design in 65nm improves settling time by 25. and voltage droop by 5. over a fixed sampling frequency design and uses a small 40pF output capacitor. | Iq is computed from reported FoM | 2018 | ISSCC | 10.1109/ISSCC.2018.8310307 | 65nm CMOS | 0.04 |  | 0.0374 | 0.0374 | 1 | 0.8 | 0.2 | 108 | 148 | 100 |  | 50 | 1240 | 1240 | 1130 | 800 | 99.5 | 79.6 | -37.5 | 1 | - |  |  | n/a | - | - | - | 2673.7968 | 1.3824 | 0.0864 | 9921.3824 | 496.0691
Distributed Network of LDO Microregulators Providing Submicrosecond DVFS and IR Drop Compensation for a 24-Core Microprocessor in 14nm SOI CMOS | I-control; non-linear control; multi-loop | synchronous; asynchronous; | PWM/FM power FET; digital PMOS | nested | distributed architecture | M. Perez et al. | A distributed network of LDO microregulators (uREGs) senses and corrects the voltage at multiple points on a power supply grid in a multi-core microprocessor to reduce IR drops and associated performance loss. Adding a switched-capacitor (SC) accelerator to the charge pump of each uREG speeds up output voltage transitions by 17X for greater DVFS savings. Line and load regulations are 6.7mV/V and 1.5mV/A, respectively. The regulator also achieves a power efficiency of 89.9% and a current efficiency of 98.5%, while reaching a peak power density of 91.1W/mm 2 | Iq calculated by CE; Vdropout,min = 0.04V; settling time estimated from figure; | 2019 | CICC | 10.1109/CICC.2019.8780190 | 14 nm CMOS | 481 |  | 0.14 |  | 1.043 | 0.805 | 0.238 | 20 |  | 12000 |  | 4900 | 10 | 80 |  | 181218 | 98.5 | 76.0235 | [5 empty] | n/a |  | 6.7 | 0.0015 | #DIV/0! | 72.608 | 441.9615 | 257.5243 | 1261.869
A Switching Linear Regulator Based on a Fast-Self-Clocked Comparator with Very Low Probability of Meta-stability and a Parallel Analog Ripple Control Module |  | self-triggering | PWM/FM power FET; digital PMOS | hybrid | single architecture | S. Kudva et al. | Point of load regulators, with fast response to load transients, are becoming critical components in low power systems. Linear regulators are an area-efficient way to implement fast-response regulation as they require only the transistors and capacitors available in any standard CMOS process. This paper presents a switching linear regulator with a comparator that samples the difference between the regulated voltage and the reference (error) at 4GHz. The comparator uses a novel self-clocking scheme to achieve extremely low probability of meta-stability, even at very high clock frequency. In fast transient mode, the regulator achieves zero droop when the load current steps from <; 1mA to 170mA in 100ps. A digital ripple control mechanism, and an analog ripple control module work together to reduce the ripple on the regulated output. The regulator, fabricated in TSMC's 16nm finFET technology, achieves a peak current efficiency of 97.6% when operating at 4GHz. | 2.7nF of decoupling capacitance on the VDD REG output node and 1.2nF on the input voltage node; the maximum current efficiency of 97.6% is achieved with all the analog ripple control modules turned OFF; Iq calculated from CE; reported Vdroop is zero, but there is a 15.8mV ripple after the load transient. | 2018 | CICC | 10.1109/CICC.2018.8357021 | 16 nm finFET | 2.7 | 3.9 | 0.0132 |  | 1 | 0.78 | 0.22 | n/a |  | 170 |  | 170 | 0.1 | 0 |  | 4180.3 | 97.6 | 76.128 |  |  |  | 15.8 |  | 7.9 |  |  |  | #DIV/0! | #VALUE! | #VALUE! | #VALUE! | #VALUE!
A 32 nm embedded, fully-digital, phase-locked low dropout regulator for fine grained power management in digital circuits |  |  | PWM/FM power FET | nested | single architecture | S. Gangopadhyay, et al. | The need for fine-grained power management in digital ICs has led to the design and implementation of compact, scalable low-drop out regulators (LDOs) embedded deep within logic blocks. While analog LDOs have traditionally been used in digital ICs, the need for digitally implementable LDOs embedded in digital functional units for ultrafine grained power management is paramount. This paper presents a fully-digital, phase locked LDO implemented in 32 nm CMOS. The control model of the proposed design has been provided and limits of stability have been shown. Measurement results with a resistive load as well as a digital load exhibit peak current efficiency of 98% |  | 2014 | JSSC | 10.1109/JSSC.2014.2353798 | 32 nm CMOS | 0.1 |  | 0.07705 |  | - | 0.6 | #VALUE! | 150 |  | 5 |  | 0.8 | - |  |  | 92 | 98 | #VALUE! | [5 empty] | n/a |  |  | 0.0024 | #DIV/0! | 2156.25 | 2.875 | #VALUE! | #VALUE!
A synthesizable time-based LDO using digital standard cells and analog pass transistor | I-control; P-control | synchronous | AMS power FET; PWM/FM power FET | nested | single architecture | A. Fahmy et al. | A fully synthesizable analog-like loop filter for a Low-Dropout regulator using only digital standard cells is proposed. To accommodate this, various blocks such as comparator, time-to-digital converter and charge-pumps are developed using only standard cells. The fabricated prototype in 0.13μm process occupying 0.0875mm 2 provides 15mA current with minimum quiescent current of 140μA and load transient response of less than 600ns. | droop voltage and settling time estimated from figure; line regulation and load regulation calculated from data in figure; use total capacity in calculating FoM | 2017 | ESSCIRC | 10.1109/ESSCIRC.2017.8094578 | 130 nm CMOS | 0 | 0.036 |  | 0.0875 | 1.2 | 1 | 0.2 | 120 | 200 | 15 |  | 15 | - | 400 | 600 | 300 | 99.06 | 82.55 |  |  |  | < 5 |  | < 2.5 |  | 50.5 | 0.8 | 171.4286 | 5.76 | 0.0864 | #VALUE! | #VALUE!
A synthesizable time-based LDO using digital standard cells and analog pass transistor | I-control; P-control | synchronous | AMS power FET; PWM/FM power FET | nested | single architecture | A. Fahmy et al. | A fully synthesizable analog-like loop filter for a Low-Dropout regulator using only digital standard cells is proposed. To accommodate this, various blocks such as comparator, time-to-digital converter and charge-pumps are developed using only standard cells. The fabricated prototype in 0.13μm process occupying 0.0875mm 2 provides 15mA current with minimum quiescent current of 140μA and load transient response of less than 600ns. | droop voltage and settling time estimated from figure; line regulation and load regulation calculated from data in figure; use total capacity in calculating FoM | 2017 | ESSCIRC | 10.1109/ESSCIRC.2017.8094578 | 130 nm CMOS | 0 | 0.036 |  | 0.0875 | 1 | 0.8 | 0.2 | 200 | 120 | 15 |  | 15 | - | 400 | 400 | 300 | 99.06 | 79.248 |  |  |  | < 5 |  | < 2.5 |  | 50.5 | 0.8 | 171.4286 | 9.6 | 0.18 | #VALUE! | #VALUE!
A 0.5V-VIN 1.44mA-Class Event-Driven Digital LDO with a Fully Integrated 100pF Output Capacitor | P-control; I-control; multi-loop; | asynchronous | digital PMOS; digital NMOS | fully digital | single architecture | Doyun Kim, Jonghwan Kim, Hyunju Ham, Mingoo Seok | In Paper 20.6, Columbia University presents an event-driven LDO that significantly reduces the output capacitor size, while supporting higher load current compared to a recently presented event-driven LDO. The design reduces feedback latency using fine-grained parallelism in the PI controller, and achieves 99.2% peak current efficiency and <7.6% output voltage change for 1.44mA load change with 0.1nF output capacitance. | Iq is computed from reported FoM | 2017 | ISSCC | 10.1109/ISSCC.2017.7870403 | 65nm CMOS | 0.1 |  | 0.03 | 0.03 | 0.5 | 0.45 | 0.05 | 34 |  | 3.356 |  | 1.44 | - | 11200 | 1410 | 12.2 | 99.2 | 89.28 |  |  |  |  | 10 | 5 |  |  |  | 111.8667 | 20.0039 | 0.064012 | #VALUE! | #VALUE!
A 0.13μm Fully Digital Low-Dropout Regulator with Adaptive Control and Reduced Dynamic Stability for Ultra-Wide Dynamic Range | I-control | adptive clocking | digital PMOS | fully digital | single architecture | Saad Bin Nasir, Samantak Gangopadhyay, Arijit Raychowdhury | Paper 5.6 by Georgia Institute of Technology presents a fully digital LDO that uses adaptive control and fine grained clock gating to enable >90% current efficiency across a 50× load current range. The design also introduces a technique to enable 8× reduction in transient time in response to large voltage droops. | Iq,min is used for FoM1,2; Vin is not specified for measurements | 2015 | ISSCC | 10.1109/ISSCC.2015.7062944 | 130nm CMOS | 1 |  | 0.114 |  | - | 0.7 | #VALUE! | 40 |  | 4.6 |  | 0.7 | - |  |  | 24 | 98.3 | #VALUE! | -5 | 1 |  |  |  | n/a |  | 41.56 | 10 | #DIV/0! | 1959.1837 | 1.9592 | #VALUE! | #VALUE!
0.5-V input digital LDO with 98.7% current efficiency and 2.7-µA quiescent current in 65nm CMOS | I-control | synchronous | digital PMOS | fully digital | single architecture | Yasuyuki Okuma, Koichi Ishida, Yoshikatsu Ryu, Xin Zhang, Po-Hung Chen, Kazunori Watanabe, Makoto Takamiya, and Takayasu Sakurai | Digital LDO is proposed to provide the low noise and tunable power supply voltage to the 0.5-V near-threshold logic circuits. Because the conventional LDO feedback-controlled by the operational amplifier fail to operate at 0.5V, the digital LDO eliminates all analog circuits and is controlled by digital circuits, which enables the 0.5-V operation. The developed digital LDO in 65nm CMOS achieved the 0.5-V input voltage and 0.45-V output voltage with 98.7% current efficiency and 2.7-µA quiescent current at 200-µA load current. Both the input voltage and the quiescent current are the lowest values in the published LDO’s, which indicates the good energy efficiency of the digital LDO at 0.5-V operation. | off-chip decoupling capacitor | 2010 | CICC | 10.1109/CICC.2010.5617586 | 65nm CMOS | 100 |  | 0.042 |  | 0.5 | 0.45 | 0.05 | 40 | 30 | 0.2 |  | 0.2 | - |  |  | 2.7 | 98.7 | 88.83 |  |  |  | 3 |  | 1.5 |  | 3.1 | 0.65 | #DIV/0! | 270000 | 120 | #VALUE! | #VALUE!
Dual-loop system of distributed microregulators with high DC accuracy, load response time below 500 ps, and 85-mV dropout voltage | I-control; P-control; multi-loop | asynchronous | PWM/FM power FET | nested | distributed architecture | J. Bulzacchelli et al. | A dual-loop architecture employs eight distributed microregulators (UREGs) to achieve load response times below 500 ps in 45-nm SOI CMOS. The trip point of an asynchronous comparator inside each UREG is tuned for high DC accuracy with a local charge pump, which receives UP/DOWN currents from a slow outer feedback loop. The feedback through the charge pumps also ensures balanced load sharing among the UREGs. Two techniques are introduced to reduce the output ripple generated by switching the pMOS passgate on and off: hybrid fast/slow passgate control (in which the DC portion of the load current is supplied by a parallel output device with slew-rate-limited gate drive) and pMOS strength calibration (which adjusts the active width of the passgate to compensate for PVT variations). The distributed regulator system is integrated into a DDR3 I/O core and supplies power to CMOS delay lines used for clock-to-data deskewing. Each of the eight UREGs is sized to provide up to 5.3 mA of load current and occupies an area of 55 × 60 μm 2 . The measured DC load regulation is better than 10 mV down to an 85-mV dropout voltage. Jitter readings of the CMOS delay lines indicate output noise close to 28 mVpp. |  | 2012 | JSSC | 10.1109/JSSC.2012.2185354 | 45 nm CMOS | 1.46 |  | 0.075 |  |  |  | 0.085 |  |  | 42 | [6 empty] | 77.5 | #DIV/0! | [5 empty] | n/a |  |  | 9.8 | #DIV/0! | 62.4 | #DIV/0! | #DIV/0! | #DIV/0!
A 0.6 V resistance-locked loop embedded digital low dropout regulator in 40 nm CMOS with 77% power supply rejection improvement | I-control; multi-loop | asynchronous; adptive clocking; | digital PMOS | nested | single architecture | C. Chiu et al. | Conventional analog low dropout regulators suffer from serious degradations in its bandwidth, PSR, and regulation performance under sub-1V operation. The proposed digital LDO with the embedded resistance-locked loop (RLL) controller fabricated in 40nm CMOS process can still correctly regulate the output voltage to 0.4 V even when the input voltage scales down to 0.6V. Besides, maximum load current reaches 200mA and the switching noise suppression can be effectively improved by 77% compared to the state-of-the-art digital LDOs. |  | 2013 | VLSI | https://ieeexplore.ieee.org/document/6578649 | 40 nm CMOS | 0 | n/a | 0.0375 | 0.0375 | 0.6 | 0.4 | 0.2 |  |  | 200 | [5 empty] | 25.1 | 99.99 | 66.66 | [5 empty] | n/a |  |  |  | 5333.3333 | #DIV/0! | #DIV/0! | #DIV/0! | #DIV/0!
The 12-Core POWER8™ Processor With 7.6 Tb/s IO Bandwidth, Integrated Voltage Regulation, and Resonant Clocking | I-control; P-control; multi-loop | asynchronous | PWM/FM power FET | nested | distributed architecture | E. Fluhr et al. | POWER8™ is a 12-core processor fabricated in IBM's 22 nm SOI technology with core and cache improvements driven by big data applications, providing 2.5× socket performance over POWER7+™. Core throughput is supported by 7.6 Tb/s of off-chip I/O bandwidth which is provided by three primary interfaces, including two new variants of Elastic Interface as well as embedded PCI Gen-3. Power efficiency is improved with several techniques. An on-chip controller based on an embedded PowerPC™ 405 processor applies per-core DVFS by adjusting DPLLs and fully integrated voltage regulators. Each voltage regulator is a highly distributed system of digitally controlled microregulators, which achieves a peak power efficiency of 90.5%. A wide frequency range resonant clock design is used in 13 clock meshes and demonstrates a minimum power savings of 4%. Power and delay efficiency is achieved through the use of pulsed-clock latches, which require statistical validation to ensure robust yield. | active area has 64 uREGs in total; | 2015 | JSSC | 10.1109/JSSC.2014.2358553 | IBM’s 22 nm eDRAM SOI technology | 750 |  | 0.08192 |  | 1.1 | 0.61 ~ 1.05 | > 0.05 | [10 empty] | 90.5 | [5 empty] | n/a |  |  |  | #DIV/0! | #DIV/0! | #VALUE! | #DIV/0! | #DIV/0!
The 24-Core POWER9 Processor With Adaptive Clocking, 25-Gb/s Accelerator Links, and 16-Gb/s PCIe Gen4 | I-control; P-control; non-linear control; multi-loop | asynchronous; synchronous; | PWM/FM power FET | nested | distributed architecture | C. Gonzalez et al. | The POWER9TM family of chips is fabricated in 14-nm silicon-on-insulator finFET technology using 17 levels of copper interconnect. The 695-mm 2 24-core microprocessor features a new core based on an execution slice microarchitecture. The chip contains 8 billion transistors and has 120 MB of eDRAM L3 cache. The processor features an adaptive clock strategy to reduce timing margin needed during power supply droop events by embedding analog voltage-droop monitors that direct a digital phase-locked loop to immediately reduce clock frequency in response to a droop event. The scale-out chip IO subsystem supports up to 300-GB/s accelerator bandwidth using new 25-Gb/s links, 48 lanes of PCIeGen4 totaling 192 GB/s, eight ports of 2667 MT/s DDR4, and 256 GB/s of symmetric multiprocessor (SMP) interconnect. The scale-up chip adds additional SMP bandwidth and replaces the DDR4 memory interface with eight ports of differential memory interfaces with 230 GB/s of bandwidth resulting in 12.9 Tb/s of total off-chip bandwidth. | not much data about LDO is covered | 2018 | JSSC | 10.1109/JSSC.2017.2748623 | 14-nm silicon-on-insulator finFET | 48500 | [16 empty] | #DIV/0! | [5 empty] | n/a |  |  |  | #DIV/0! | #DIV/0! | #DIV/0! | #DIV/0! | #DIV/0!
A 0.6 V Resistance-Locked Loop Embedded Digital Low Dropout Regulator in 40 nm CMOS With 80.5% Power Supply Rejection Improvement | I-control; multi-loop | asynchronous; adptive clocking; | digital PMOS | nested | single architecture | Chao-Chang Chiu, Po-Hsien Huang, Moris Lin, Ke-Horng Chen, Ying-Hsi Lin, Tsung-Yen Tsai, Chen Chao-Cheng Lee | The proposed resistance-locked loop (RLL) can achieve high PSRR of 16 dB digital low dropout (DLDO) regulator without consuming much power which is the drawback in prior arts. Even at light loads, the RLL can be shut down for power saving. Furthermore, the duty compensator ensures DLDO stability under different duty ratio of supply voltage. The operation voltage of proposed DLDO can be down to 0.6 V and the peak current efficiency is 99.99%. The test chip was fabricated in 40 nm CMOS process with all the transistors implemented by core device for small silicon area. |  | 2015 | TCASI | 10.1109/TCSI.2014.2342380 | 40 nm CMOS | 0 | n/a | 0.0375 | 0.0375 | 0.6 | 0.4 | 0.2 |  |  | 200 | [5 empty] | 25.1 | 99.99 | 66.66 | -16 | 1 |  | 8 @ 0.1mA; 19 @ 1 mA |  | 4 @ 0.1mA; 9.5 @ 1 mA |  | 55 | 68.4 | 5333.3333 | #DIV/0! | #DIV/0! | #DIV/0! | #DIV/0!